## Models
Trek Model Year (see note E) | 2400 | 2410 | 2430 | 2630 | 26R 2 | 27RB | 2480 | 2620 | 2640 | 26RB | 2830 | 2810 | 28RB | 28RB2 | 3030 | 2912 | 29RBD | 2600 | 2810 | 2840 | 3060 | 3060 | 3330 | 3430 | 3040 | 3052 | 3352 | 3011 | 30PBS | 31SBD | 2420 | 2820 | 2610
1991 | ? | [9 empty] | X | [6 empty] | ? | X
1992 | X | [9 empty] | X | [6 empty] | X | X | A
1993 | X | [9 empty] | X | [6 empty] | X |  | X
1994 | X | [9 empty] | X | [6 empty] | X |  | X
1995 |  |  | X | [7 empty] | X | [9 empty] | C | C | B | H | G |  | B |  |  |  | X | X
1996 |  |  | X | [7 empty] | X |  |  |  | X | [5 empty] | C | C | B |  |  | D | B |  |  |  | X | X
1997 |  |  | X |  |  |  | X |  |  |  | X | [9 empty] | C | C | B |  |  |  | B |  |  |  | X | X
1998 |  |  | X |  |  |  | X |  |  |  | X
1999 |  |  | X |  |  |  | X |  |  |  | X
2000 |  |  | X |  |  |  | X |  |  |  | X
2001 |  |  | X |  |  |  | X |  |  |  | X
2002 Safari web site |  |  | X |  |  |  | X |  |  |  | X
2002 Safari brochure |  | X | X |  |  |  | X |  |  |  |  | X
2003 |  |  |  | F |  |  |  | F | F |  |  | F |  |  |  | A | [11 empty] | F |  |  |  |  | F
2004 |  |  |  |  | F |  |  |  |  | F |  |  | F | F |  |  | F | [11 empty] | F | F
2005 | [5 empty] | F | [7 empty] | F |  |  | F | [11 empty] | F | F
2006 | [5 empty] | F | [7 empty] | F |  |  | F
2007 | [5 empty] | X | [7 empty] | X |  |  | X
2008 | [13 empty] | X |  |  | X
Kitchen Dinette | X | X | X | X | X | X |  |  |  |  | X | X | X | X | X | X | X |  |  |  |  | X | X | X | X | X | X | X | X | X |  | X
Living Room Dinette | [6 empty] | X | X | X | X | [7 empty] | X | X | X | X | [9 empty] | X
Big Bath | [6 empty] | X | X | X | X | X | X | X | X | X | X | X
Rear Fixed Bed | [17 empty] | X | X | X | X | X | X | X | X | X | X
Rear EMB/Living Room | [27 empty] | X | X | X
Rear Bunk Beds | [30 empty] | X | X
Rear Kitchen | [32 empty] | X
Kitchen slide | [15 empty] | X | X | [10 empty] | X | X | X
Dinette Slide | [15 empty] | X | X | [12 empty] | X
| A | Not in brochures but example has been seen.
| B | P-72 Chassis (diesel pusher)
| C | P-30 or P-72 Chassis, P-72 chassis with front entry has kitchen dinette
| D | Shown in floor plans, but may be typo for 3352
| E | Chassis year may (or may not) be one year earlier than Trek model year.
For example, a 1998 Trek may be on a 1997 chassis or a 1998 chassis.
Chassis year is determined by looking at the 10 digit of the chassis VIN.
See "Engines" tab for digit/year table.
| F | Workhorse or Ford (some models may not have been built on Ford chassis)
| G | Brochure shows only as P-72, but a P-30 version has been reported.
| H | Not in brochure. Owner reported same as 3330 except Oshkosh chassis with Cummins engine
teubner@wiktel.com
20150612 1215
20160829 1055 added 3340

## Engines
Chassis year (note A) | 10th digit of VIN | Isuzu 4BD1T | Isuzu 4BD2TC intercool | 6.5 Diesel | 6.5 Diesel Pusher | 7.4 L 454 EFI (TBI) | Cummins 6B5.9 | Vortec 7400 L29 7.4 L (MFI) | Ford V10 | Vortec 8100 L18 8.1 L
1989 | K | ? | [8 empty] | First two/three digits of VIN identify manufacturer
1990 | L | X | [8 empty] | 1F Ford?
1991 | M | X | [8 empty] | 1GB Chevrolet
1992 | N |  | X | [7 empty] | 5G4 Workhorse
1993 | P |  | X | [7 empty] | 4CD Oshkosh
1994 | R |  | X | ? | ? | ? | X |  |  |  | JAL Isuzu
1995 | S |  |  | X | X | X
1996 | T |  |  | X | X |  |  | X |  |  | 8th digit of VIN is engine identifier
1997 | V |  |  | X | X |  |  | X |  |  | GM/WH
1998 | W |  |  | X |  |  |  | X |  |  | F = V-8 6.5L diesel (note B)
1999 | X |  |  | X |  |  |  | X |  |  | G = V-8 8.1L
2000 | Y |  |  | X |  |  |  | X |  |  | J = V-8 7.4L
2001 | 1 |  |  | X |  |  |  | X |  | note C | Ford
2002 | 2 |  |  | X |  |  |  |  | ? | X | S = V-10 6.8L EFI-SOHC
2003 | 3 |  |  | X |  |  |  |  | X | X | Isuzu
2004 | 4 | [7 empty] | X | X | H = 3.9L DIESEL (4BD1)
2005 | 5 | [7 empty] | X | X | K = 3.9L DIESEL (4BD2-TC)
2006 | 6 | [7 empty] | X | X | Oshkosh
2007 | 7 | [8 empty] | X | 2 = 6B5.9 Diesel
2008 | 8 | [8 empty] | X
|  | A | Chassis year may (or may not) be one year earlier than Trek model year. | [7 empty] | Items highlighted in yellow are known questions
For example, a 1998 Trek may be on a 1997 chassis or a 1998 chassis.
Chassis year is determined by looking at the 10 digit of the chassis VIN.
|  | B | More info at http://www.duramaxdieselspecs.com/6.5-diesel.html
|  | C | Transitioned to 8.1 mid model year with wide track chassis
teubner@wiktel.com
20150414 0750
20160829 1059 added Oshkosh/Cummins

## Owners
Trek Owners who responded to survey on Trek Tracks in July, 2015 | 2400 | 2410 | 2430 | 2630 | 26R 2 | 27RB | 2480 | 2620 | 2640 | 26RB | 2830 | 2810 | 28RB | 28RB2 | 3030 | 2912 | 29RBD | 2600 | 2810 | 2840 | 3060 | 3060 | 3330 | 3040 | 3052 | 3352 | 3011 | 30PBS | 31SBD | 2420 | 2820 | 2610 | Unknown | By year
1991 | X | [9 empty] | 1 |  | 1 |  |  |  |  | X | 2 | [14 empty] | 4
1992 | 3 | [6 empty] | 1 | 1 |  | X | [6 empty] | X | 2 | X | [13 empty] | 7
1993 | 8 |  | 2 | [7 empty] | 3 | [6 empty] | X |  | 1 | [13 empty] | 14
1994 | 2 |  | 4 | [7 empty] | 3 | [6 empty] | 1 |  | 4 | [13 empty] | 14
1995 |  |  | 10 |  |  |  | 1 |  |  |  | 2 | [9 empty] | X | 2 | X | X |  | X |  |  |  | X | 1 |  | 1 | 17
1996 |  |  | 6 | [7 empty] | 4 |  |  |  | X | [5 empty] | X | 1 | X |  | X | X |  |  |  | 1 | X |  |  | 12
1997 |  |  | 11 |  |  |  | 3 |  |  |  | 8 | [8 empty] | 1 | X | X | 1 |  |  | X |  |  |  | 1 | X |  |  | 25
1998 | 1 |  | 13 |  |  |  | 9 |  |  |  | 7 | [21 empty] | 1 | 31
1999 |  |  | 4 |  | 1 |  | 4 |  |  |  | 9 | [22 empty] | 18
2000 |  |  | 7 |  |  |  | 1 |  |  |  | 5 | 1 | [21 empty] | 14
2001 |  |  | 9 |  |  |  | X |  |  |  | 4 | [8 empty] | 1 | [13 empty] | 14
2002 Safari |  |  | 3 |  |  |  | 1 |  |  |  | 2 | [22 empty] | 6
2002 Monaco Safari |  | X | 4 |  |  |  | X |  |  |  | 3 | X | [21 empty] | 7
2003 |  |  |  | 6 |  |  |  | 1 | 1 |  |  | 5 |  |  |  | 1 | 1 | [9 empty] | 3 |  |  |  |  | 2 |  | 20
2004 |  |  |  |  | 1 |  |  |  |  | X |  |  | 1 | 5 |  | 2 | 4 | [10 empty] | X | 2 |  |  |  | 1 | 16
2005 | [5 empty] | 3 | [7 empty] | 5 |  |  | 3 | [10 empty] | X | X |  |  |  | 1 | 12
2006 | [5 empty] | X |  |  |  |  | 1 |  |  | 4 |  |  | 3 | [16 empty] | 8
2007 | [5 empty] | 1 | [7 empty] | 3 |  |  | X | [16 empty] | 4
2008 | [13 empty] | 1 |  |  | 1 | [16 empty] | 2
By Model | 14 | 0 | 73 | 6 | 2 | 4 | 19 | 2 | 2 | 0 | 52 | 6 | 2 | 18 | 0 | 3 | 12 | 1 | 4 | 7 | 0 | 3 | 1 | 0 | 0 | 0 | 3 | 0 | 2 | 2 | 1 | 2 | 4 | 245 | Total
By Type | [5 empty] | 99 |  |  |  | 23 |  |  |  |  | 78 |  | 15 |  |  |  | 12 |  |  |  |  | 4 |  | 3 | 2 | 2 | 1 | 2
Kitchen Dinette | X | X | X | X | X | X |  |  |  |  | X | X | X | X | X | X | X |  |  |  |  | X | X | X | X | X | X | X | X |  | X
Living Room Dinette | [6 empty] | X | X | X | X | [7 empty] | X | X | X | X | [8 empty] | X
Big Bath | [6 empty] | X | X | X | X | X | X | X | X | X | X | X
Rear Fixed Bed | [17 empty] | X | X | X | X | X | X | X | X | X
Rear EMB/Living Room | [26 empty] | X | X | X
Rear Bunk Beds | [29 empty] | X | X
Rear Kitchen | [31 empty] | X
Kitchen slide | [15 empty] | X | X | [9 empty] | X | X | X
Dinette Slide | [15 empty] | X | X | [11 empty] | X
teubner@wiktel.com
20150802 |  |  | X | Possible Model (in brochures, but may not have been produced)
Not in brochures as an actual model